## Serial Commands
Requirements:
Arduino IDE & USB cable (or other way of sending/receiving serial commands)
Baud Rate = 19200
Instructions are based on reading up to 4 words with one space between each one. There needs to be a space after the last word for <4 word commands for it to accept!
[integer] is a number between 0 and 32,767. Indexes are unsigned integers by default.
Word 1 | Word 2 | Word 3 | Word 4 | Changes Persist? | Description
prog | rpt | [integer] | (space) | No | Set the polling time of Serial reporting (max 32 seconds) for this session only.
prog | unit | [base unit idx](0-9) | [new unit idx](varies) | Yes | Sets a given sensor ID to a given conversion unit. This will convert all sensors with the same base unit to this unit & save in EEPROM.
prog | miscan | [CAN ID] (0-31) | [CAN Word ID] (0-8) | No | Sets the misc sensor index target CAN ID and Word to display for this session only.
disp | [display Index] (0-7) | data | [sensor Index](0-31) | Yes | Assigns a certain display a specific sensor. There can only be one display per sensor; redundancies will wipe.
eeprom | list | (space) |  | N/A | Reads first 64 EEPROM addresses and associated data. This can be increased at will (255 is Arduino Nano max), but I've capped usefullness at 64.
eeprom | clear | (space) |  | Yes | Clears all EEPROM (user) data.
Examples:
"disp 2 data 21" will set Coolant Temperature on the 3rd numerical display
"prog unit 1 11" will set all kpa values to inHg/PSI
Note on E8: Trey R. Carpenter: Yes = saves as "user data" in EEPROM
Note on D10: Trey R. Carpenter: Note: putting in invalid data should not break anything, but it will technically slow down future operations since it will now search for that ID before realizing it's invalid.

## Sensor Indicies
Due to these taking up so much memory, exceeding 32 may result in deleting some of the ones that are definitely not used on 1st Gen Tacomas in the future…. That is if I find any more. I could also make some swappable on a user-demand basis.
Sensor Index | Sensor Prog Title | Default Unit Idx | Unit ref
0 | Engine Speed | 2 | RPM
1 | MAP | 1 | kpa |  | Also Available/Known:
2 | Throttle Pos | 0 | % |  | EGT sensors 1-12
3 | FuelPr | 1 | kpa | Not needed - static pressure
4 | OilPr | 1 | kpa | Requires additional sensor | WANTED CAN IDs:
5 | InjDC1 | 0 | % |  | Ethanol Content (Flex Fuel Sensor)
6 | InjDC2 | 0 | % |  | Transmission Temperature
7 | Leading Ign | 4 | *
8 | Trailing Ign | 4 | *
9 | Lambda (Pri) | 5 | λ
10 | Lambda (Sec) | 5 | λ | Not needed unless somebody has dual banked exhaust
11 | Miss Count | 9
12 | Trigger Count | 9
13 | Home Count | 9
14 | Trigger Sync | 9
15 | Wheel Speed | 6 | km/h
16 | Gear | 9 |  | Current Gear. If data is non-numerical it will probably display garbage since these are expecting float
17 | Intake Cam1 | 4 | * | Not needed
18 | Intake Cam2 | 4 | * | Not needed
19 | Target Boost | 1 | kpa
20 | Barometer | 1 | kpa | Not needed
21 | Coolant Temp | 7 | K
22 | Intake Air | 7 | K
23 | Fuel Temp | 7 | K | Requires Flex Fuel Sensor
24 | Oil Temp | 7 | K | Not needed
25 | Fuel Consump | 3 | l/hr
26 | Avg Fuel Econ | 3 | l/hr
27 | Battery Volts | 8 | V
28 | - | - | #N/A
29 | - | - | #N/A
30 | - | - | #N/A
31 | RESERVED FOR MISC CAN | 9
Note on B2: Trey R. Carpenter: Specific text subject to change without warning, but sensor will not change w/o release notes

## Unit Indicies
Display units are deliberately limited in size to 5 chars
Unit Index | Unit | Alt Unit Validity | Note
0 | % | -
1 | kpa | PSI (10); inHg/PSI(11); bar (12)
2 | RPM | -
3 | l/hr | gph (13)
4 | * | - | degree symbol is not ASCII
5 | λ | pAFR (14) | lambda symbol is not ASCII. This will show up blank so we use "L"
6 | km/h | mph (15); ft/s (16)
7 | K | *C (17); *F(18)
8 | V | -
9 |  | - | unitless (one blank char)
10 | PSI | kpa
11 | hPSI | kpa | can do inHg and PSI depending on sign relative to atm
12 | bar | kpa
13 | gph | l/hr
14 | pAFR | lambda | pure petrol-based AFR (14.7:1). Since based on lambda and HT will adjust lambda if flex fuel installed, 14.7 can be used as a universal baseline if user understands what this means
15 | mph | km/h
16 | ft/s | km/h
17 | *C | K | degree symbol is not ASCII
18 | *F | K | degree symbol is not ASCII

## Display Indicies
These are Chip Select Pins. These are constants and cannot/will not be changed - they are how you assign a sensor output to a display.
Arduino Pin | Display Index
A0 | 0
A1 | 1
A2 | 2
A3 | 3
A4 | 4
A5 | 5
A6 | 6
A7 | 7

## EEPROM
EEPROM has a limited number of writes. Every time you make a setting adjustment, that bit's lifespan decreases. References say this is in the ballpark of 100k writes though, so nothing to worry about.
Address Index | Data Housed | Note
0 | Display Tamper Bit | After any change is made by user, this bit will be 1 and will tell the code to read from EEPROM. User must use appropriate Serial command if they wish to reset this.
1 | Sensor 0 assigned Display ID | Value will be 0-7
2 | Sensor 1 assigned Display ID | Value will be 0-7
3 | Sensor 2 assigned Display ID | Value will be 0-7
4 | Sensor 3 assigned Display ID | Value will be 0-7
5 | Sensor 4 assigned Display ID | Value will be 0-7
6 | Sensor 5 assigned Display ID | Value will be 0-7
7 | Sensor 6 assigned Display ID | Value will be 0-7
8 | Sensor 7 assigned Display ID | Value will be 0-7
9 | Sensor 8 assigned Display ID | Value will be 0-7
10 | Sensor 9 assigned Display ID | Value will be 0-7
11 | Sensor 10 assigned Display ID | Value will be 0-7
12 | Sensor 11 assigned Display ID | Value will be 0-7
13 | Sensor 12 assigned Display ID | Value will be 0-7
14 | Sensor 13 assigned Display ID | Value will be 0-7
15 | Sensor 14 assigned Display ID | Value will be 0-7
16 | Sensor 15 assigned Display ID | Value will be 0-7
17 | Sensor 16 assigned Display ID | Value will be 0-7
18 | Sensor 17 assigned Display ID | Value will be 0-7
19 | Sensor 18 assigned Display ID | Value will be 0-7
20 | Sensor 19 assigned Display ID | Value will be 0-7
21 | Sensor 20 assigned Display ID | Value will be 0-7
22 | Sensor 21 assigned Display ID | Value will be 0-7
23 | Sensor 22 assigned Display ID | Value will be 0-7
24 | Sensor 23 assigned Display ID | Value will be 0-7
25 | Sensor 24 assigned Display ID | Value will be 0-7
26 | Sensor 25 assigned Display ID | Value will be 0-7
27 | Sensor 26 assigned Display ID | Value will be 0-7
28 | Sensor 27 assigned Display ID | Value will be 0-7
29 | Sensor 28 assigned Display ID | Value will be 0-7
30 | Sensor 29 assigned Display ID | Value will be 0-7
31 | Sensor 30 assigned Display ID | Value will be 0-7
32 | Sensor 31 assigned Display ID | Value will be 0-7
33 | RESERVED
34 | RESERVED
35 | RESERVED
36 | RESERVED
37 | RESERVED
38 | RESERVED
39 | RESERVED
40 | RESERVED
41 | RESERVED
42 | RESERVED
43 | RESERVED
44 | RESERVED
45 | RESERVED
46 | RESERVED
47 | RESERVED
48 | RESERVED
49 | RESERVED
50 | Conversion Unit Tamper Bit
51 | Conversion Unit 0 Index
52 | Conversion Unit 1 Index
53 | Conversion Unit 2 Index
54 | Conversion Unit 3 Index
55 | Conversion Unit 4 Index
56 | Conversion Unit 5 Index
57 | Conversion Unit 6 Index
58 | Conversion Unit 7 Index
59 | Conversion Unit 8 Index
60 | Conversion Unit 9 Index
61
62
63
64 | NOT PLANNED FOR USE
65 | NOT PLANNED FOR USE
66 | NOT PLANNED FOR USE
67 | NOT PLANNED FOR USE
68 | NOT PLANNED FOR USE
69 | NOT PLANNED FOR USE
70 | NOT PLANNED FOR USE
71 | NOT PLANNED FOR USE
72 | NOT PLANNED FOR USE
73 | NOT PLANNED FOR USE
74 | NOT PLANNED FOR USE
75 | NOT PLANNED FOR USE
76 | NOT PLANNED FOR USE
77 | NOT PLANNED FOR USE
78 | NOT PLANNED FOR USE
79 | NOT PLANNED FOR USE
80 | NOT PLANNED FOR USE
81 | NOT PLANNED FOR USE
82 | NOT PLANNED FOR USE
83 | NOT PLANNED FOR USE
84 | NOT PLANNED FOR USE
85 | NOT PLANNED FOR USE
86 | NOT PLANNED FOR USE
87 | NOT PLANNED FOR USE
88 | NOT PLANNED FOR USE
89 | NOT PLANNED FOR USE
90 | NOT PLANNED FOR USE
91 | NOT PLANNED FOR USE
92 | NOT PLANNED FOR USE
93 | NOT PLANNED FOR USE
94 | NOT PLANNED FOR USE
95 | NOT PLANNED FOR USE
96 | NOT PLANNED FOR USE
97 | NOT PLANNED FOR USE
98 | NOT PLANNED FOR USE
99 | NOT PLANNED FOR USE
100 | NOT PLANNED FOR USE
101 | NOT PLANNED FOR USE
102 | NOT PLANNED FOR USE
103 | NOT PLANNED FOR USE
104 | NOT PLANNED FOR USE
105 | NOT PLANNED FOR USE
106 | NOT PLANNED FOR USE
107 | NOT PLANNED FOR USE
108 | NOT PLANNED FOR USE
109 | NOT PLANNED FOR USE
110 | NOT PLANNED FOR USE
111 | NOT PLANNED FOR USE
112 | NOT PLANNED FOR USE
113 | NOT PLANNED FOR USE
114 | NOT PLANNED FOR USE
115 | NOT PLANNED FOR USE
116 | NOT PLANNED FOR USE
117 | NOT PLANNED FOR USE
118 | NOT PLANNED FOR USE
119 | NOT PLANNED FOR USE
120 | NOT PLANNED FOR USE
121 | NOT PLANNED FOR USE
122 | NOT PLANNED FOR USE
123 | NOT PLANNED FOR USE
124 | NOT PLANNED FOR USE
125 | NOT PLANNED FOR USE
126 | NOT PLANNED FOR USE
127 | NOT PLANNED FOR USE
128 | NOT PLANNED FOR USE
129 | NOT PLANNED FOR USE
130 | NOT PLANNED FOR USE
131 | NOT PLANNED FOR USE
132 | NOT PLANNED FOR USE
133 | NOT PLANNED FOR USE
134 | NOT PLANNED FOR USE
135 | NOT PLANNED FOR USE
136 | NOT PLANNED FOR USE
137 | NOT PLANNED FOR USE
138 | NOT PLANNED FOR USE
139 | NOT PLANNED FOR USE
140 | NOT PLANNED FOR USE
141 | NOT PLANNED FOR USE
142 | NOT PLANNED FOR USE
143 | NOT PLANNED FOR USE
144 | NOT PLANNED FOR USE
145 | NOT PLANNED FOR USE
146 | NOT PLANNED FOR USE
147 | NOT PLANNED FOR USE
148 | NOT PLANNED FOR USE
149 | NOT PLANNED FOR USE
150 | NOT PLANNED FOR USE
151 | NOT PLANNED FOR USE
152 | NOT PLANNED FOR USE
153 | NOT PLANNED FOR USE
154 | NOT PLANNED FOR USE
155 | NOT PLANNED FOR USE
156 | NOT PLANNED FOR USE
157 | NOT PLANNED FOR USE
158 | NOT PLANNED FOR USE
159 | NOT PLANNED FOR USE
160 | NOT PLANNED FOR USE
161 | NOT PLANNED FOR USE
162 | NOT PLANNED FOR USE
163 | NOT PLANNED FOR USE
164 | NOT PLANNED FOR USE
165 | NOT PLANNED FOR USE
166 | NOT PLANNED FOR USE
167 | NOT PLANNED FOR USE
168 | NOT PLANNED FOR USE
169 | NOT PLANNED FOR USE
170 | NOT PLANNED FOR USE
171 | NOT PLANNED FOR USE
172 | NOT PLANNED FOR USE
173 | NOT PLANNED FOR USE
174 | NOT PLANNED FOR USE
175 | NOT PLANNED FOR USE
176 | NOT PLANNED FOR USE
177 | NOT PLANNED FOR USE
178 | NOT PLANNED FOR USE
179 | NOT PLANNED FOR USE
180 | NOT PLANNED FOR USE
181 | NOT PLANNED FOR USE
182 | NOT PLANNED FOR USE
183 | NOT PLANNED FOR USE
184 | NOT PLANNED FOR USE
185 | NOT PLANNED FOR USE
186 | NOT PLANNED FOR USE
187 | NOT PLANNED FOR USE
188 | NOT PLANNED FOR USE
189 | NOT PLANNED FOR USE
190 | NOT PLANNED FOR USE
191 | NOT PLANNED FOR USE
192 | NOT PLANNED FOR USE
193 | NOT PLANNED FOR USE
194 | NOT PLANNED FOR USE
195 | NOT PLANNED FOR USE
196 | NOT PLANNED FOR USE
197 | NOT PLANNED FOR USE
198 | NOT PLANNED FOR USE
199 | NOT PLANNED FOR USE
200 | NOT PLANNED FOR USE
201 | NOT PLANNED FOR USE
202 | NOT PLANNED FOR USE
203 | NOT PLANNED FOR USE
204 | NOT PLANNED FOR USE
205 | NOT PLANNED FOR USE
206 | NOT PLANNED FOR USE
207 | NOT PLANNED FOR USE
208 | NOT PLANNED FOR USE
209 | NOT PLANNED FOR USE
210 | NOT PLANNED FOR USE
211 | NOT PLANNED FOR USE
212 | NOT PLANNED FOR USE
213 | NOT PLANNED FOR USE
214 | NOT PLANNED FOR USE
215 | NOT PLANNED FOR USE
216 | NOT PLANNED FOR USE
217 | NOT PLANNED FOR USE
218 | NOT PLANNED FOR USE
219 | NOT PLANNED FOR USE
220 | NOT PLANNED FOR USE
221 | NOT PLANNED FOR USE
222 | NOT PLANNED FOR USE
223 | NOT PLANNED FOR USE
224 | NOT PLANNED FOR USE
225 | NOT PLANNED FOR USE
226 | NOT PLANNED FOR USE
227 | NOT PLANNED FOR USE
228 | NOT PLANNED FOR USE
229 | NOT PLANNED FOR USE
230 | NOT PLANNED FOR USE
231 | NOT PLANNED FOR USE
232 | NOT PLANNED FOR USE
233 | NOT PLANNED FOR USE
234 | NOT PLANNED FOR USE
235 | NOT PLANNED FOR USE
236 | NOT PLANNED FOR USE
237 | NOT PLANNED FOR USE
238 | NOT PLANNED FOR USE
239 | NOT PLANNED FOR USE
240 | NOT PLANNED FOR USE
241 | NOT PLANNED FOR USE
242 | NOT PLANNED FOR USE
243 | NOT PLANNED FOR USE
244 | NOT PLANNED FOR USE
245 | NOT PLANNED FOR USE
246 | NOT PLANNED FOR USE
247 | NOT PLANNED FOR USE
248 | NOT PLANNED FOR USE
249 | NOT PLANNED FOR USE
250 | NOT PLANNED FOR USE
251 | NOT PLANNED FOR USE
252 | NOT PLANNED FOR USE
253 | NOT PLANNED FOR USE
254 | NOT PLANNED FOR USE
255 | NOT PLANNED FOR USE